## 典型_308→320
Wall Qwen3.5 · RPU 典型_308→320 · 同口径性能/上限分析
单位：Mi=2^20；FLOPs=2×M×N×K；所有模型权重按 RPU FP16 2 bytes 计。阶段汇总 B3/B4 使用可编辑的 FP16=100 TFLOP/s、DDR=140 GB/s 情景参数；B3=100 对应 100 TOPS 按 2 operations/MAC，若规格按 1 operation/MAC 则填 200。经验 pure-GEMM 板测另列在‘阶段汇总’，不直接冒充峰值。
输入：3图 grids=[1,8,14]+[1,10,14]×2（patch=392）；real prefix=308，execution bucket=320，chunks=128/128/64；action=[1,32,26]，10 Euler steps。
注意：RPU 当前 Wall profile 是 FP16；full-attention KV 由逻辑2头复制为物理8头，GDN b/a 由逻辑16列/路填充为每核16槽（物理 N=128）。
指标 | 单位/说明 | Vision · 3 calls / 2 geometry signatures | [7 empty] | Text GDN · 18 layers | [5 empty] | Text full · 6 layers |  |  |  |  | Action identity · 18×10 |  |  | Action full · 6×10 |  |  |  |  | 请求合计
算子 | — | STEP0 patch_embed | Block QKV | FlashAttention | Block O | Block Up | Block Down | Merger FC1 | Merger FC2 | GDN projections | GDN Conv1D | GDN delta/BMM | GDN O | GDN GateUp | GDN Down | Full QKV+gate | Full FlashAttention | Full O | Full GateUp | Full Down | AdaLN/residual gate | Identity GateUp | Identity Down | Action Full QKV+gate | Action FlashAttention | Action Full O | Action Full GateUp | Action Full Down | Σ all listed ops
逻辑 shape | [M,K]×[K,N]；—表示非GEMM | [112/140,1536]×[1536,1024] | [M,1024]×[1024,3072] | [1,16,M,M,64] | [M,1024]×[1024,1024] | [M,1024]×[1024,4096] | [M,4096]×[4096,1024] | [28/35,4096]×[4096,4096] | [28/35,4096]×[4096,2048] | [M,2048]×[2048,8224] | conv_dim=6144,k=4 | C=64,Hc=2,Dk=Dv=128 | [M,2048]×[2048,2048] | [M,2048]×[2048,12288] | [M,6144]×[6144,2048] | [M,2048]×[2048,5120] | Q=M, KV=cumulative; H=8,D=256 | [M,2048]×[2048,2048] | [M,2048]×[2048,12288] | [M,6144]×[6144,2048] | [32,1024] | [32,1024]×[1024,4096] | [32,2048]×[2048,1024] | [32,1024]×[1024,5120] | Q=32, KV=prefix+32; H=8,D=256 | [32,2048]×[2048,1024] | [32,1024]×[1024,4096] | [32,2048]×[2048,1024] | strict known arithmetic
RPU physical launch | 含 KV replication / b-a padding | [112/140,1536]×[1536,1024] | 3×[M,1024]×[1024,1024] | M=112,140,140; H=16,D=64 | [M,1024]×[1024,1024] | [M,1024]×[1024,4096] | [M,4096]×[4096,1024] | [28/35,4096]×[4096,4096] | [28/35,4096]×[4096,2048] | 4×[M,2048]×[2048,2048] + 2×[M,2048]×[2048,128] | q/k/v path conv, k=4 | assembled BMM/eltwise graph | [M,2048]×[2048,2048] | [M,2048]×[2048,12288] | [M,6144]×[6144,2048] | [M,2048]×[2048,8192] (KV 2→8 replicate) | chunks=(128, 128, 64); KV=(128, 256, 320) | [M,2048]×[2048,2048] | [M,2048]×[2048,12288] | [M,6144]×[6144,2048] | FP16 RMSNorm + gate; modulation host FP32 | [32,1024]×[1024,4096] | [32,2048]×[2048,1024] | [32,1024]×[1024,8192] (KV 2→8 replicate) | prefix real=308, KV=340 | [32,2048]×[2048,1024] | [32,1024]×[1024,4096] | [32,2048]×[2048,1024] | assumed FP16 weight-stream proxy
调用次数 | 权重流量的重复因子 | 3图 | 3图×24层 | 3图×24层 | 3图×24层 | 3图×24层 | 3图×24层 | 3图 | 3图 | 3 chunks×18层 | 3 chunks×18层 | 3 chunks×18层 | 3 chunks×18层 | 3 chunks×18层 | 3 chunks×18层 | 3 chunks×6层 | 3 chunks×6层 | 3 chunks×6层 | 3 chunks×6层 | 3 chunks×6层 | 10 steps×18层 | 10 steps×18层 | 10 steps×18层 | 10 steps×6层 | 10 steps×6层 | 10 steps×6层 | 10 steps×6层 | 10 steps×6层 | request
逻辑参数 | Mi parameters / layer or call | 1.5 | 3 | — | 1 | 4 | 4 | 16 | 8 | 16.0625 | 0.023438 | — | 4 | 24 | 12 | 10 | — | 4 | 24 | 12 | — | 4 | 2 | 5 | — | 2 | 4 | 2 | —
RPU参数 | Mi parameters / physical launch | 1.5 | 3 | — | 1 | 4 | 4 | 16 | 8 | 16.5 | 0.023438 | — | 4 | 24 | 12 | 16 | — | 4 | 24 | 12 | — | 4 | 2 | 8 | — | 2 | 4 | 2 | —
每参数字节 | FP16=2；非GEMM为— | 2 | 2 | — | 2 | 2 | 2 | 2 | 2 | 2 | 2 | — | 2 | 2 | 2 | 2 | — | 2 | 2 | 2 | — | 2 | 2 | 2 | — | 2 | 2 | 2 | 2
假设权重流量 proxy | MiB/request；参数字节×假定 stream 次数 | 9 | 432 | — | 144 | 576 | 576 | 96 | 48 | 1782 | 2.5312 | — | 432 | 2592 | 1296 | 576 | — | 144 | 864 | 432 | — | 1440 | 720 | 960 | — | 240 | 480 | 240 | 14081.5312
严格已知 FLOPs | MiFLOP/request；不含未建模项 | 1176 | 56448 | 4851 | 18816 | 75264 | 75264 | 3136 | 1568 | 190080 | 270 | — | 46080 | 276480 | 138240 | 61440 | 3264 | 15360 | 92160 | 46080 | — | 46080 | 23040 | 30720 | 5100 | 7680 | 15360 | 7680 | 1241637
补充 BMM FLOPs | MiFLOP；每核 critical-path proxy，芯片聚合约×8；不入严格合计 | — | — | — | — | — | — | — | — | — | — | 1980 | — | — | — | — | — | — | — | — | — | — | — | — | — | — | — | — | 1980
compute floor | ms；P=阶段汇总!B3（TFLOP/s） | 0.012331 | 0.5919 | 0.050866 | 0.1973 | 0.7892 | 0.7892 | 0.032883 | 0.016442 | 1.9931 | 0.0028312 | N/A | 0.48318 | 2.8991 | 1.4496 | 0.64425 | 0.034226 | 0.16106 | 0.96637 | 0.48318 | N/A | 0.48318 | 0.24159 | 0.32212 | 0.053477 | 0.080531 | 0.16106 | 0.080531 | 13.0195
memory floor | ms；BW=阶段汇总!B4（十进制 GB/s） | 0.067408 | 3.2356 | N/A | 1.0785 | 4.3141 | 4.3141 | 0.71902 | 0.35951 | 13.3469 | 0.018959 | N/A | 3.2356 | 19.4136 | 9.7068 | 4.3141 | N/A | 1.0785 | 6.4712 | 3.2356 | N/A | 10.7854 | 5.3927 | 7.1902 | N/A | 1.7976 | 3.5951 | 1.7976 | 105.4683
roofline | max(compute,memory,launch)；理想化下限 | 0.067408 | 3.2356 | 0.050866 | 1.0785 | 4.3141 | 4.3141 | 0.71902 | 0.35951 | 13.3469 | 0.018959 | N/A | 3.2356 | 19.4136 | 9.7068 | 4.3141 | 0.034226 | 1.0785 | 6.4712 | 3.2356 | N/A | 10.7854 | 5.3927 | 7.1902 | 0.053477 | 1.7976 | 3.5951 | 1.7976 | 105.4683
备注 | 实现/证据说明 | Conv3d folded to Linear; in-graph STEP0 | three independent Q/K/V col-sharded GEMMs | QK+PV arithmetic; segmented per image | row-sharded + reduce | GELU MLP fc1 | MLP fc2 + reduce | 2×2 spatial merge; aggregate M=98 | merged output enters text hidden=2048 | physical b/a N_bg=128; logical table width=8224 | FP16 conv weights; separate non-GEMM kernel | per-core critical-path proxy; chip aggregate is approximately ×8; not in strict FLOP total | row-sharded + all-reduce | SwiGLU gate/up pair | MLP down + all-reduce | physical effective KV heads=8 | rectangular QK+PV upper arithmetic; causal mask not discounted | row-sharded + all-reduce | SwiGLU gate/up pair | MLP down + all-reduce | identity mixer: no linear-attention/GDN GEMM | ACC32 tiled FP16 linear | ACC32 tiled FP16 linear | physical q/gate/k/v each N=2048 | prefix length is semantic; bucket only fixes graph shape | row-sharded | SwiGLU gate/up pair | MLP down | 不含激活/KV/host/launch；见‘口径与证据’。
bound type | 按阶段汇总 B3/B4/B5 的 roofline；仅表示 modeled floor | memory | memory | compute | memory | memory | memory | memory | memory | memory | memory | N/A | memory | memory | memory | memory | compute | memory | memory | memory | N/A | memory | memory | memory | compute | memory | memory | memory | memory

## 上限_384
Wall Qwen3.5 · RPU 上限_384 · 同口径性能/上限分析
单位：Mi=2^20；FLOPs=2×M×N×K；所有模型权重按 RPU FP16 2 bytes 计。阶段汇总 B3/B4 使用可编辑的 FP16=100 TFLOP/s、DDR=140 GB/s 情景参数；B3=100 对应 100 TOPS 按 2 operations/MAC，若规格按 1 operation/MAC 则填 200。经验 pure-GEMM 板测另列在‘阶段汇总’，不直接冒充峰值。
输入：3图 grids=[1,8,14]+[1,10,14]×2（patch=392）；real prefix=384，execution bucket=384，chunks=128/128/128；action=[1,32,26]，10 Euler steps。
注意：RPU 当前 Wall profile 是 FP16；full-attention KV 由逻辑2头复制为物理8头，GDN b/a 由逻辑16列/路填充为每核16槽（物理 N=128）。
指标 | 单位/说明 | Vision · 3 calls / 2 geometry signatures | [7 empty] | Text GDN · 18 layers | [5 empty] | Text full · 6 layers |  |  |  |  | Action identity · 18×10 |  |  | Action full · 6×10 |  |  |  |  | 请求合计
算子 | — | STEP0 patch_embed | Block QKV | FlashAttention | Block O | Block Up | Block Down | Merger FC1 | Merger FC2 | GDN projections | GDN Conv1D | GDN delta/BMM | GDN O | GDN GateUp | GDN Down | Full QKV+gate | Full FlashAttention | Full O | Full GateUp | Full Down | AdaLN/residual gate | Identity GateUp | Identity Down | Action Full QKV+gate | Action FlashAttention | Action Full O | Action Full GateUp | Action Full Down | Σ all listed ops
逻辑 shape | [M,K]×[K,N]；—表示非GEMM | [112/140,1536]×[1536,1024] | [M,1024]×[1024,3072] | [1,16,M,M,64] | [M,1024]×[1024,1024] | [M,1024]×[1024,4096] | [M,4096]×[4096,1024] | [28/35,4096]×[4096,4096] | [28/35,4096]×[4096,2048] | [M,2048]×[2048,8224] | conv_dim=6144,k=4 | C=64,Hc=2,Dk=Dv=128 | [M,2048]×[2048,2048] | [M,2048]×[2048,12288] | [M,6144]×[6144,2048] | [M,2048]×[2048,5120] | Q=M, KV=cumulative; H=8,D=256 | [M,2048]×[2048,2048] | [M,2048]×[2048,12288] | [M,6144]×[6144,2048] | [32,1024] | [32,1024]×[1024,4096] | [32,2048]×[2048,1024] | [32,1024]×[1024,5120] | Q=32, KV=prefix+32; H=8,D=256 | [32,2048]×[2048,1024] | [32,1024]×[1024,4096] | [32,2048]×[2048,1024] | strict known arithmetic
RPU physical launch | 含 KV replication / b-a padding | [112/140,1536]×[1536,1024] | 3×[M,1024]×[1024,1024] | M=112,140,140; H=16,D=64 | [M,1024]×[1024,1024] | [M,1024]×[1024,4096] | [M,4096]×[4096,1024] | [28/35,4096]×[4096,4096] | [28/35,4096]×[4096,2048] | 4×[M,2048]×[2048,2048] + 2×[M,2048]×[2048,128] | q/k/v path conv, k=4 | assembled BMM/eltwise graph | [M,2048]×[2048,2048] | [M,2048]×[2048,12288] | [M,6144]×[6144,2048] | [M,2048]×[2048,8192] (KV 2→8 replicate) | chunks=(128, 128, 128); KV=(128, 256, 384) | [M,2048]×[2048,2048] | [M,2048]×[2048,12288] | [M,6144]×[6144,2048] | FP16 RMSNorm + gate; modulation host FP32 | [32,1024]×[1024,4096] | [32,2048]×[2048,1024] | [32,1024]×[1024,8192] (KV 2→8 replicate) | prefix real=384, KV=416 | [32,2048]×[2048,1024] | [32,1024]×[1024,4096] | [32,2048]×[2048,1024] | assumed FP16 weight-stream proxy
调用次数 | 权重流量的重复因子 | 3图 | 3图×24层 | 3图×24层 | 3图×24层 | 3图×24层 | 3图×24层 | 3图 | 3图 | 3 chunks×18层 | 3 chunks×18层 | 3 chunks×18层 | 3 chunks×18层 | 3 chunks×18层 | 3 chunks×18层 | 3 chunks×6层 | 3 chunks×6层 | 3 chunks×6层 | 3 chunks×6层 | 3 chunks×6层 | 10 steps×18层 | 10 steps×18层 | 10 steps×18层 | 10 steps×6层 | 10 steps×6层 | 10 steps×6层 | 10 steps×6层 | 10 steps×6层 | request
逻辑参数 | Mi parameters / layer or call | 1.5 | 3 | — | 1 | 4 | 4 | 16 | 8 | 16.0625 | 0.023438 | — | 4 | 24 | 12 | 10 | — | 4 | 24 | 12 | — | 4 | 2 | 5 | — | 2 | 4 | 2 | —
RPU参数 | Mi parameters / physical launch | 1.5 | 3 | — | 1 | 4 | 4 | 16 | 8 | 16.5 | 0.023438 | — | 4 | 24 | 12 | 16 | — | 4 | 24 | 12 | — | 4 | 2 | 8 | — | 2 | 4 | 2 | —
每参数字节 | FP16=2；非GEMM为— | 2 | 2 | — | 2 | 2 | 2 | 2 | 2 | 2 | 2 | — | 2 | 2 | 2 | 2 | — | 2 | 2 | 2 | — | 2 | 2 | 2 | — | 2 | 2 | 2 | 2
假设权重流量 proxy | MiB/request；参数字节×假定 stream 次数 | 9 | 432 | — | 144 | 576 | 576 | 96 | 48 | 1782 | 2.5312 | — | 432 | 2592 | 1296 | 576 | — | 144 | 864 | 432 | — | 1440 | 720 | 960 | — | 240 | 480 | 240 | 14081.5312
严格已知 FLOPs | MiFLOP/request；不含未建模项 | 1176 | 56448 | 4851 | 18816 | 75264 | 75264 | 3136 | 1568 | 228096 | 324 | — | 55296 | 331776 | 165888 | 73728 | 4608 | 18432 | 110592 | 55296 | — | 46080 | 23040 | 30720 | 6240 | 7680 | 15360 | 7680 | 1417359
补充 BMM FLOPs | MiFLOP；每核 critical-path proxy，芯片聚合约×8；不入严格合计 | — | — | — | — | — | — | — | — | — | — | 2376 | — | — | — | — | — | — | — | — | — | — | — | — | — | — | — | — | 2376
compute floor | ms；P=阶段汇总!B3（TFLOP/s） | 0.012331 | 0.5919 | 0.050866 | 0.1973 | 0.7892 | 0.7892 | 0.032883 | 0.016442 | 2.3918 | 0.0033974 | N/A | 0.57982 | 3.4789 | 1.7395 | 0.77309 | 0.048318 | 0.19327 | 1.1596 | 0.57982 | N/A | 0.48318 | 0.24159 | 0.32212 | 0.065431 | 0.080531 | 0.16106 | 0.080531 | 14.8621
memory floor | ms；BW=阶段汇总!B4（十进制 GB/s） | 0.067408 | 3.2356 | N/A | 1.0785 | 4.3141 | 4.3141 | 0.71902 | 0.35951 | 13.3469 | 0.018959 | N/A | 3.2356 | 19.4136 | 9.7068 | 4.3141 | N/A | 1.0785 | 6.4712 | 3.2356 | N/A | 10.7854 | 5.3927 | 7.1902 | N/A | 1.7976 | 3.5951 | 1.7976 | 105.4683
roofline | max(compute,memory,launch)；理想化下限 | 0.067408 | 3.2356 | 0.050866 | 1.0785 | 4.3141 | 4.3141 | 0.71902 | 0.35951 | 13.3469 | 0.018959 | N/A | 3.2356 | 19.4136 | 9.7068 | 4.3141 | 0.048318 | 1.0785 | 6.4712 | 3.2356 | N/A | 10.7854 | 5.3927 | 7.1902 | 0.065431 | 1.7976 | 3.5951 | 1.7976 | 105.4683
备注 | 实现/证据说明 | Conv3d folded to Linear; in-graph STEP0 | three independent Q/K/V col-sharded GEMMs | QK+PV arithmetic; segmented per image | row-sharded + reduce | GELU MLP fc1 | MLP fc2 + reduce | 2×2 spatial merge; aggregate M=98 | merged output enters text hidden=2048 | physical b/a N_bg=128; logical table width=8224 | FP16 conv weights; separate non-GEMM kernel | per-core critical-path proxy; chip aggregate is approximately ×8; not in strict FLOP total | row-sharded + all-reduce | SwiGLU gate/up pair | MLP down + all-reduce | physical effective KV heads=8 | rectangular QK+PV upper arithmetic; causal mask not discounted | row-sharded + all-reduce | SwiGLU gate/up pair | MLP down + all-reduce | identity mixer: no linear-attention/GDN GEMM | ACC32 tiled FP16 linear | ACC32 tiled FP16 linear | physical q/gate/k/v each N=2048 | prefix length is semantic; bucket only fixes graph shape | row-sharded | SwiGLU gate/up pair | MLP down | 不含激活/KV/host/launch；见‘口径与证据’。
bound type | 按阶段汇总 B3/B4/B5 的 roofline；仅表示 modeled floor | memory | memory | compute | memory | memory | memory | memory | memory | memory | memory | N/A | memory | memory | memory | memory | compute | memory | memory | memory | N/A | memory | memory | memory | compute | memory | memory | memory | memory

## 阶段汇总
Wall Qwen3.5 · RPU 阶段汇总与参数化 roofline
可编辑情景参数 B3=100 TFLOP/s、B4=140 GB/s（十进制）；B3=100 对应 100 TOPS 按 2 operations/MAC，若规格按 1 operation/MAC 则填 200。历史观测不是发布认证；Action ACC32 pure-GEMM 面板单列。
P_RPU_FP16 情景值 (TFLOP/s；2 FLOP/MAC账本) | 100
BW_RPU_DDR (GB/s, 十进制) | 140
L_launch/replay floor (ms; 理想化) | 0
公式 | Tcomp=F_MiFLOP×2^20/(P_TFLOPS×10^12)×1000；Tmem=Bytes_MiB×2^20/(BW_GB/s×10^9)×1000；Tfloor=max(Tcomp,Tmem,Llaunch)。当前 Llaunch=0 仅表示理想化下限。
阶段 | profile | 严格 FLOPs MiFLOP | 假设 weight-stream proxy MiB | 逻辑权重流量 MiB | 显式 DMA MiB | HWPerf span/proxy ms | Profiler CPU scope ms | 已知FLOP有效 TFLOP/s* | 隐含权重流 GiB/s* | Roofline下限 ms (L=0) | 状态 | 备注
Vision | observed 3图 (112+140+140) | 236523 | 1881 | 1881 | 78.439 | 30.1377 | 41.5939 | 8.2293 | 60.9508 | 14.0884 | HWPerf诊断 | face BUILD + wrist BUILD/REPLAY proxy；3 calls / 2 retained signatures
Text prefill | observed real308→bucket320 | 869454 | 8120.5312 | 7857.2812 | 341.166 | 98.6626 | 143.8586 | 9.2405 | 80.377 | 60.8214 | 历史oneshot诊断 | 3 segments=128/128/64；当前source已规划retained bucket；补充GDN-BMM估算=1980 MiFLOP（每核 critical-path proxy；芯片聚合约×8）
Action decoder | observed prefix308, 10 steps | 135660 | 4080 | 3720 | 38.125 | 51.1926 | 124.0643 | 2.7787 | 77.8311 | 30.5585 | HWPerf诊断 | 1 BUILD+9 REPLAY；identity18/full6；ACC32
设备侧合计 | observed diagnostic sum | 1241637 | 14081.5312 | 13458.2812 | 457.73 | 179.9929 | — | 7.2333 | 76.4002 | 105.4683 | 不可发布 | 三段相加只是设备critical-path proxy，不等于端到端
完整 public API | latest profiler ready_replay | — | — | — | — | — | 445.6708 | — | — | N/A | Profiler-only | 历史淘汰候选 full API CPU scope≈445.671ms；无不可变 source receipt；非当前证据
未归因 host/调度 | full API − device proxy (diagnostic) | — | — | — | — | — | 265.6779 | — | — | N/A | 不可发布 | 差值仅作诊断，不用于扣减/宣称上限
Vision | max admitted 3图 | 236523 | 1881 | 1881 | — | — | — | — | — | 14.0884 | 参数化下限 | 固定392 patch tokens；STEP0+merger included；Llaunch=0 理想化
Text prefill | max real384→bucket384 | 1044036 | 8120.5312 | 7857.2812 | — | — | — | — | — | 60.8214 | 参数化下限 | chunks=128/128/128；strict total含Conv、不含GDN BMM；Llaunch=0；补充GDN-BMM估算=2376 MiFLOP（每核 critical-path proxy；芯片聚合约×8）
Action decoder | max prefix384, 10 steps | 136800 | 4080 | 3720 | — | — | — | — | — | 30.5585 | 参数化下限 | SDPA KV=416; six full layers；Llaunch=0
请求合计 | max admitted envelope | 1417359 | 14081.5312 | 13458.2812 | — | — | — | — | — | 105.4683 | 参数化下限 | 严格已知 FLOPs；权重流量按每图/每chunk/每step重新stream假设；不含activation/KV/host；Llaunch=0；补充GDN-BMM估算=2376 MiFLOP（每核 critical-path proxy；芯片聚合约×8）
独立 pure-GEMM 诊断面板（仅 Action ACC32；不等于整网峰值）
profile | global/local shape | release tile | Compute critical µs | Host replay p50 µs | 有效 TFLOP/s | 条件/边界
q/k/v/gate/up | [32,2048,1024] / [32,256,1024] | n=112,m=240 | 35.111 | 68.194 | 3.8227 | FP16 weight + ACC32; 8 cores; 5 warmup+40 replay
o/down | [32,1024,2048] / [32,1024,256] | n=32,m=496 | 33.761 | 67.886 | 3.9755 | FP16 weight + ACC32; 8 cores; 5 warmup+40 replay
qkv fastest observed | [32,2048,1024] / [32,256,1024] | n=32,m=496 | 34.693 | 68.347 | 3.8687 | diagnostic variant; run-to-run spread, not promotion
o/down fastest observed | [32,1024,2048] / [32,1024,256] | n=48,m=416 | 33.754 | 67.04 | 3.9764 | diagnostic variant; run-to-run spread, not promotion
来源：skills/rhinoforge-kernel-opt/references/hxcc-optimization-playbook.md §Corrected standalone pure-GEMM panel；Compute 是重叠 core critical path，host replay/build/权重常驻条件与整网不同。

## 口径与证据
口径、架构事实与证据边界（发布前请先读）
本页把可复核事实、历史诊断和假设分开；任何‘待校准’单元格都不能用 Thor 数值替代。
主题 | 结论/取值 | 本地证据（路径/范围） | 对表格的影响
精确模型 | Wall Qwen3.5 local checkpoint; Source-only controlled profile | docs/wall_qwen35_ready_profile_assessment.md §1,§6 | 不是通用 Qwen3.5/Wall-OSS 性能继承
输入 envelope | batch=1; 3 cameras; grids [1,8,14]+[1,10,14]×2; action [1,32,26]; 10 steps; prefix≤384 | docs/wall_qwen35_ready_profile_assessment.md:11-15; python/rpu_backend/adapters/wall_qwen35/preprocessing.py | Vision M=112/140/140; text bucket 64..384; action prefix is semantic
Vision execution | STEP0 patch_embed + 24 blocks + in-graph merger; two retained geometry signatures | python/rpu_backend/adapters/qwen3_5/vision.py:675-677,864-865,1118-1149; python/rpu_backend/adapters/wall_qwen35/runtime.py:247-276 | analysis assumes weight streaming repeats for 3 calls; two geometry signatures are retained
Text layer pattern | 18 GDN/linear layers + 6 full layers (full every fourth); cache-only, no lm_head | config.json; src/fused/rpu_qwen3_5_model.cpp:694-707; docs/wall_qwen35_ready_profile_assessment.md:14 | GDN row is not ‘linear attention’ FLOP-equivalent to Thor shorthand
Text bucket | canonical observed 308→320; max admitted 384; chunk ceiling 128; chunks 128/128/(64 or128) | python/rpu_backend/adapters/qwen3_5/text.py:115-232,963-1100; wall_qwen35/preprocessing.py:29-36 | weight traffic repeats per chunk; arithmetic uses total physical bucket rows
Action execution | 24 layers = 18 identity mixers + 6 full attention [3,7,11,15,19,23]; ACC32 | src/fused/rpu_qwen3_5_model.h:111-114; src/fused/rpu_qwen3_5_model.cpp:39-51,694-707; action.py:749-752 | do not label the 18 identity layers as GDN/linear-attention
KV replication | logical KV=2 heads; RPU full-attention effective KV=8; physical QKV+gate N=8192 vs logical N=5120 | python/rpu_backend/adapters/qwen3_5/text.py:319-332,637-646,778-784; src/fused/rpu_qwen3_5_model.cpp:924-929 | physical parameter/traffic rows exceed Thor logical shorthand
GDN b/a padding | logical b/a=16 each; RPU N_bg=128 (16 slots/core ×8 cores) | src/fused/rpu_qwen3_5_model.cpp:1111-1118; python/rpu_backend/adapters/qwen3_5/text.py:680-706 | physical projection width=8448 vs logical 8224
RPU hardware | 8 cores; 8 MiB SPM/core; conservative usable≈7.5 MiB/core; FP16 primary | docs/architecture.md:146-148; docs/model_porting_capability_review.md:93-116 | SPM/FP16 constraints are included; no MXFP8 assumption
Operator assets | runtime-v1.0.0-r4 manifest has FP16 GEMM/parallel_linear, FlashAttention, GDN conv, norm/rope; no MXFP8 Wall asset or GEMM epilogue fusion | runtime manifest .kernels; skills/rhinoforge-kernel-opt/references/kernel-profiles.md | all weights counted as FP16; fused arms are not promoted
Peak compute/BW | 情景 B3=100 TFLOP/s、DDR=140 GB/s；B3=100 对应 100 TOPS 按 2 operations/MAC，若按 1 operation/MAC 则填 200；非 vendor attestation | 用户本轮输入；repo boundary: skills/rhinoforge-kernel-opt/validation/local-capability-2026-08-31.md:230-276; docs/runtime_config.md:503-507 | 统一 FP16 roofline 情景；Action 的 ACC32 实测面板不用于校准 Vision/Text；禁止沿用 Thor 258.5/517/273
Board availability | current container has no /dev/rpu* or /dev/mem; verify_install reports RPU unavailable | local capability receipt 2026-08-31; probe 2026-09-03 | no new kernel/peak campaign was run
HWPerf evidence | 16 r4 JSON segments, 800 MHz conversion: Vision≈30.138ms; prefill≈98.663ms; action≈51.193ms | historical Wall Qwen3.5 HWPerf probe (2026-09-02); raw traces kept outside repo | diagnostic device critical path only; not latency/certification
Profiler evidence | historical superseded candidate: full API CPU scope≈445.671ms; no immutable source receipt; not current implementation evidence | wall_qwen35_torch_profile_20260903 summary (sensitive raw trace retained outside repo) | profiler overhead and host scope included; not clean benchmark
Weight traffic assumption | scenario assumes parameter bytes are re-streamed per graph/chunk/step; not mandatory DDR traffic | analysis convention aligned to supplied workbook row9-11; GEMM internal weight reads are not explicit DMA events | optimistic/incomplete lower-bound ledger; activation/KV/cache/launch add cost
Omitted work | norm, rope, residual, all-reduce, elementwise, GDN conv/delta details, cache refresh, host preprocess/action I/O/Euler | source emitters and runtime.py; see notes in wide sheets | strict FLOP total is a floor on modeled arithmetic, not a full chip roofline
Formula | MiFLOP=2MNK/2^20; Tcomp=F×2^20/(P×10^12)×1000; Tmem=MiB×2^20/(GB/s×10^9)×1000 | skills/rhinoforge-kernel-opt/SKILL.md §Performance floor; docs/performance.md | roofline=max(compute,memory,launch/replay) after calibration
Validation status | Source-only; Vision numeric-blocked; same-dtype/FP32-anchor/task/release gates pending | docs/model_support.md; docs/wall_qwen35_ready_profile_assessment.md §6 | numbers are engineering analysis, not support/certification claim
Pure-GEMM panel | Action ACC32 exact-shape diagnostic: roughly 3.82 TFLOP/s (qkv) and 3.98 TFLOP/s (o/down) | skills/rhinoforge-kernel-opt/references/hxcc-optimization-playbook.md §Corrected standalone pure-GEMM panel | operator-only evidence; cannot be promoted to a universal RPU peak or extrapolated to Vision/Text